## Sheet1
model | drawingnumber | numberpads | input | output | notes | pdf | dwg | step | iges | solidworks
AM100 | 1026868A | 1 | SAE #0 housing | SAE "C" 2-4 Bolt; 14T 12/24 DP SAE "C" 2-4 Bolt; 14T 12/24 DP |  | 1026868A.PDF |  | 1026868A.STEP | 1026868A.IGS | 1026868A.sldprt
AM100 | 1026868B | 1 | SAE #1 housing | SAE "C" 2-4 Bolt; 14T 12/24 DP SAE "C" 2-4 Bolt; 14T 12/24 DP |  | 1026868B.PDF |  | 1026868B.STEP | 1026868B.IGS | 1026868B.sldprt
AM100 | 1026868D | 1 | SAE #1 housing | SAE "C" 2-4 Bolt; 14T 12/24 DP SAE "C" 2-4 Bolt; 14T 12/24 DP |  | 1026868D.PDF |  | 1026868D.STEP | 1026868D.IGS | 1026868D.sldprt
AM100 | 1026868E | 1 | SAE #1 housing | SAE "C" 2-4 Bolt; 14T 12/24 DP COVER |  | 1026868E.PDF |  | 1026868E.STEP | 1026868E.IGS | 1026868E.sldprt
AM110 | 1029011A | 1 | 50mm keyed shaft | 8-32-36 pad, DIN 5462 spline | HydroLeduc XPI pump | 1029011A.pdf | 1029011A.DWG | 1029011A.STEP | 1029011A.IGS
AM110 | 1029011B | 1 | DIN 5482 spline shaft | SAE "A" 2-4 bolt pad , SAE "A" 9T spline |  | 1029011B.pdf | 1029011B.DWG | 1029011B.STEP | 1029011B.IGS
AM110 | 1029011C | 1 | ASAE 1-3/8" -6T shaft | 8-32-36 pad , DIN 5462 spline | HydroLeduc XPI pump | 1029011C.pdf | 1029011C.dwg | 1029011C.STEP | 1029011C.IGS
AM110 | 1029011D | 1 | BD290 SAE #3/11.5" clutch | 50mm keyed shaft | special configuration for 270° installation position | 1029011D.pdf | 1029011D.dwg | 1029011D.STEP | 1029011D.IGS
AM110 | 1029011E | 1 | Spcier 1550 flange | SAE "C" 2-4 bolt, SAE "C" 14T spline |  | 1029011E.pdf | 1029011E.dwg | 1029011E.STEP | 1029011E.IGS
AM110 | 1029011F | 1 | RO211 SAE #3/11.5" clutch | 50mm keyed shaft | special configuration for 270° installation position | 1029011F.pdf | 1029011F.dwg | 1029011F.STEP | 1029011F.IGS
AM110 | 1029011G | 1 | RO211 SAE #3/11.5" clutch | 50mm keyed shaft | special configuration for 30° CW installation position | 1029011G.pdf | 1029011G.dwg | 1029011G.STEP | 1029011G.IGS
AM110 | 1029011H | 1 | RO211 SAE #3/11.5" clutch | 50mm keyed shaft | special configuration for 30° CW installation position | 1029011H.pdf | 1029011H.dwg | 1029011H.STEP | 1029011H.IGS
AM110 | 1029011M | 1 | RO211 SAE #3/11.5" clutch | SAE "C" 2-4-bolt pad , SAE "C" 14T spline |  | 1029011M.pdf |  | 1029011M.STEP | 1029011M.IGS
AM110 | 1029011N | 1 | RO211 SAE #3/11.5" clutch | 50mm keyed shaft | Special configuration for 150°CW position | 1029011N.pdf |  | 1029011N.STEP | 1029011H.IGS
AM216 | 1029013A | 2 | Spicer 1550 flange | SAE "C" 4-bolt pad , SAE "C" 14T spline SAE "B" 2-4 bolt pad , SAE "BB" 15T spline |  | 1029013A.pdf | 1029013A.dwg | 1029013A.STEP | 1029013A.IGS
AM216 | 1029013B | 2 | BD145 SAE #3/11.5" clutch | SAE "C" 4-bolt pad , SAE "C" 14T spline SAE "C" 4 bolt pad , SAE "C" 14T spline |  | 1029013B.pdf | 1029013B.dwg | 1029013B.STEP | 1029013B.IGS
AM216 | 1029013C | 2 | Spicer 1550 flange | SAE "C" 4-bolt pad , SAE "C" 14T spline SAE "C" 2-bolt pad , 16/32 DP spline |  | 1029013C.pdf | 1029013C.dwg | 1029013C.STEP | 1029013C.IGS
AM216 | 1029013D | 2 | Spicer 1550 flange | SAE "C" 4-bolt pad , SAE "C" 14T spline 4-bolt pad , 16/32 DP 19T spline | pump Danfoss 4T42E trapezoidal flange | 1029013D.pdf | 1029013D.dwg | 1029013D.STEP | 1029013D.IGS
AM216 | 1029013E | 2 | SAE #5 housing, 8" RBD | 48x44 DIN5482 splined output shaft SAE "B" 2-4 bolt, SAE "B" 13T spline |  | 1029013E.pdf | 1029013E.dwg | 1029013E.STEP | 1029013E.IGS
AM216 | 1029013F | 2 | SAE #4 housing, 10" RBD | SAE "B" 2-4 bolt, SAE "B-B" 15T spline SAE "B" 2-4 bolt, SAE "B" 13T spline |  | 1029013F.pdf | 1029013F.dwg | 1029013F.STEP | 1029013F.IGS
AM216 | 1029013G | 2 | SAE #3 housing , 11.5" RBD | SAE "B" 2-4 bolt, SAE "B" 13T spline SAE "C" 4 bolt, SAE "C" 14T spline |  | 1029013G.pdf | 1029013G.dwg | 1029013G.STEP | 1029013G.IGS
AM216 | 1029013H | 2 | SAE #3 housing , 10" RBD | SAE "B" 2-4 bolt, SAE "B" 13T spline SAE "B" 2-4 bolt, SAE "B" 13T spline |  | 1029013H.pdf | 1029013H.dwg | 1029013H.STEP | 1029013H.IGS
AM216 | 1029013J | 2 | SAE #3 housing, 10" RBD | SAE "B" 2-4 bolt, SAE "B-B" 15T spline SAE "B" 2-4 bolt, SAE "B-B" 15T spline |  | 1029013J.pdf | 1029013J.dwg | 1029013J.STEP | 1029013J.IGS
AM216 | 1029013K | 2 | SAE #3 housing , 11.5" RBD | SAE "C" 4-bolt pad , SAE "C" 14T spline SAE "B" 2-4 bolt pad , SAE "BB" 15T spline |  | 1029013K.pdf |  | 1029013K.STEP | 1029013K.IGS
AM216 | 1029013L | 2 | SAE #3 housing , 11.5" RBD | SAE "B" 2-4-bolt pad , SAE "B" 13T spline SAE "B" 2-4 bolt pad , SAE "B" 13T spline |  | 1029013L.pdf |  | 1029013L.STEP | 1029013L.IGS
AM216 | 1029013M | 2 | SAE #5 housing | SAE "B" 2-4-bolt pad , SAE "B" 13T spline see notes | Special AM216 vertical mount postion (90° CCW) ITB30110001. Output #2 = IT1041071.M , 48x44 DIN 5482 splined shaft output, (.M= factory mounted) | 1029013M.pdf |  | 1029013M.STEP | 1029013M.IGS
AM216 | 1029013N | 2 | ASAE 1-3/8"-6T (see note) | SAE "C" 4 bolt pad , SAE "C" 14T spline SAE "C" 4 bolt pad , SAE "C" 14T spline | Special input shaft ASAE 1-3/8"-6T : IT1041369 (factory mounted) | 1029013N.pdf |  | 1029013N.STEP | 1029013N.IGS
AM216 | 1029013P | 2 | SAE #5 housing/6.5" RBD | SAE "B" 2-4-bolt pad , SAE "B" 13T spline SAE "C" 4 bolt pad , SAE "C" 14T spline |  | 1029013P.pdf |  | 1029013P.STEP | 1029013P.IGS
AM220 | 1029015A | 2 | Spicer 1550 flange | SAE "C" 4-bolt pad , SAE "C" 14T spline SAE "C" 4 bolt pad , SAE "C" 14T spline |  | 1029015A.pdf | 1029015A.dwg | 1029015A.STEP | 1029015A.IGS
AM220 | 1029015B | 2 | Spicer 1550 flange | SAE "B" 2-4 bolt pad , SAE "B" 13T spline SAE "B" 2-4 bolt pad , SAE "B" 13T spline |  | 1029015B.pdf | 1029015B.dwg | 1029015B.STEP | 1029015B.IGS
AM220 | 1029015C | 2 | Spicer 1550 flange | SAE "C" 4-bolt pad , SAE "C" 14T spline SAE "B" 2-4 bolt pad , SAE "BB" 15T spline |  | 1029015C.pdf | 1029015C.dwg | 1029015C.STEP | 1029015C.IGS
AM220 | 1029015D | 2 | DIN 5482 spline shaft | SAE "B" 2-4 bolt pad , SAE "B" 13T spline SAE "B" 2-4 bolt pad , SAE "B" 13T spline |  | 1029015D.pdf | 1029015D.dwg | 1029015D.STEP | 1029015D.IGS
AM220 | 1029015E | 2 | SAE #2 housing , 11.5" RBD | SAE "D" 4-bolt pad, SAE "D" 13T spline SAE "C" 4-bolt pad, SAE "D" 13T spline |  | 1029015E.pdf | 1029015E.dwg | 1029015E.STEP | 1029015E.IGS
AM220 | 1029015F | 2 | ASAE 1-3/4" -20T shaft | SAE "C" 4-bolt pad, SAE "C" 14T spline SAE "C" 4-bolt pad, SAE "C" 14T spline | through going center shaft | 1029015F.pdf | 1029015F.dwg | 1029015F.STEP | 1029015F.IGS
AM220 | 1029015G | 2 | SP211 SAE #3/11.5" clutch | SAE "C" 4-bolt pad, SAE "C" 14T spline SAE "C" 4-bolt pad, SAE "C" 14T spline |  | 1029015G.pdf | 1029015G.dwg | 1029015G.STEP | 1029015G.IGS
AM220 | 1029015H | 2 | ASAE 1-3/4" -20T shaft | SAE "C" 4-bolt pad, SAE "C" 14T spline SAE "C" 4-bolt pad, SAE "C" 14T spline | through going center shaft | 1029015H.pdf | 1029015H.dwg | 1029015H.STEP | 1029015H.IGS
AM220 | 1029015J | 2 | SAE #1 housing, 14" RBD | SAE "C" 4-bolt pad, SAE "C" 14T spline SAE "C" 4-bolt pad, SAE "C" 14T spline | through going center shaft with J-230 yoke | 1029015J.pdf | 1029015J.dwg | 1029015J.STEP | 1029015J.IGS
AM220 | 1029015K | 2 | SAE #3 housing , 11.5" RBD | SAE "C" 4-bolt pad, SAE "D" 13T spline SAE "C" 4-bolt pad, SAE "C" 14T spline |  | 1029015K.pdf |  | 1029015K.STEP | 1029015K.IGS
AM220 | 1029015M | 2 |  | SAE "C" 4-bolt pad, SAE "C" 14T spline SAE "C" 2-bolt pad, SAE "C" 14T spline |  | 1029015M.pdf |  | 1029015M.STEP | 1029015M.IGS
AM220 | 1029015P | 2 | SAE#4 housing, 10" RBD | SAE "D" 4-bolt pad, SAE "D" 13T spline SAE "C" 4-bolt pad, SAE "C" 14T spline |  | 1029015P.pdf |  | 1029015P.STEP | 1029015P.IGS
AM220 | 1029015Q | 2 | SAE#3 housing, 10" RBD | see notes | Output #1=Pump Hydromatik A4VG71 Shaft "Z" Output #2=Pump Hydromatik A10VO60 shaft "S" | 1029015Q.pdf |  | 1029015Q.STEP | 1029015Q.IGS
AM220 | 1029015R | 2 | SAE #3 housing , 11.5" RBD | SAE "C" 4-bolt pad, SAE "C" 14T spline SAE "C" 4-bolt pad, SAE "C" 14T spline |  | 1029015R.pdf |  | 1029015R.STEP | 1029015R.IGS
AM220 | 1029015S | 2 |  | SAE "C" 4-bolt pad, SAE "D" 13T spline SAE "C" 4-bolt pad, 16/32dp 23T spline |  | 1029015S.pdf |  | 1029015S.STEP | 1029015S.IGS
AM230 | 1029017A | 2 | SAE #3 housing , 11.5" RBD | SAE "C" 2-bolt pad , 16/32DP spline SAE "C" 2-bolt pad, SAE "C" 14T spline |  | 1029017A.pdf | 1029017A.dwg | 1029017A.STEP | 1029017A.IGS
AM230 | 1029017B | 2 | DIN 5482 spline shaft | SAE "D" 4-bolt pad, SAE "D" 13T spline SAE "C" 4-bolt pad, 16/32DP 23T spline | Special configuration for 180° installation position oil circulation pump | 1029017B.pdf | 1029017B.dwg | 1029017B.STEP | 1029017B.IGS
AM230 | 1029017C | 2 | PFI-120 hydraulic clutch SAE #2 housing , 11.5" flexible coupling | SAE "C" 2-bolt pad , SAE "C" 14T spline SAE "C" 2-bolt pad, SAE "C" 14T spline |  | 1029017C.pdf | 1029017C.dwg | 1029017C.STEP | 1029017C.IGS
AM230 | 1029017D | 2 | SAE #2 housing , 11.5" RBD | SAE "C" 2-bolt pad , SAE "C" 14T spline SAE "C" 2-bolt pad, SAE "C" 14T spline |  | 1029017D.pdf | 1029017D.dwg | 1029017D.STEP | 1029017D.IGS
AM230 | 1029017E | 2 | Spicer 1610 flange | SAE "C" 2-bolt pad , SAE "C" 14T spline SAE "C" 2-bolt pad, SAE "C" 14T spline | Spicer 1610 flange mounted on input/output shaft | 1029017E.pdf | 1029017E.dwg | 1029017E.STEP | 1029017E.IGS
AM230 | 1029017F | 2 | DIN 120 flange | Flanged cover kit Linde HPR/HPV 105 pump | Special 180° installation position & front side pump pads | 1029017F.pdf | 1029017F.dwg | 1029017F.STEP | 1029017F.IGS
AM230 | 1029017G | 2 | DIN 120 flange | Hydromatik A4VG180 shaft "Z" |  | 1029017G.pdf | 1029017G.dwg | 1029017G.STEP | 1029017G.IGS
AM230 | 1029017H | 2 | Spicer 1610 flange | SAE "C" 4 bolt, SAE "C" 14T spline SAE "C" 4-bolt, SAE "C" 14T spline |  | 1029017H.pdf | 1029017H.dwg | 1029017H.STEP | 1029017H.IGS
AM230 | 1029017J | 2 | PFI120 hydraulic clutch SAE #1 housing/14" flywheel | 65mm keyed output shaft 65mm keyed output shaft DIN5482 splined through shaft | oil cooler for PFI120 | 1029017J.pdf | 1029017J.dwg | 1029017J.STEP | 1029017J.IGS
AM230 | 1029017K | 2 | SAE #3 housing/11.5 flywheel | SAE "C" 4 bolt, SAE "C" 14T spline SAE "C" 4-bolt, SAE "C" 14T spline |  | 1029017K.pdf |  | 1029017K.step | 1029017K.igs
AM230 | 1029017N | 2 |  | SAE "C" 4 bolt, SAE "C" 14T spline SAE "C" 4-bolt, SAE "C" 14T spline |  | 1029017N.pdf |  | 1029017N.step | 1029017N.igs
AM230 | 1029017P | 2 | SAE #3 housing/11.5 flywheel | SAE "C" 4 bolt, SAE "C" 14T spline SAE "C" 4-bolt, SAE "C" 14T spline |  | 1029017P.pdf |  | 1029017P.step | 1029017P.igs
AM230 | 1029017Q | 2 | SAE #4 housing/10" flywheel | SAE "D" 4 bolt, SAE "D" 13T spline SAE "C" 4-bolt, SAE "C" 14T spline |  | 1029017Q.pdf |  | 1029017Q.step | 1029017Q.igs
AM230 | 1029017R | 2 | SAE #2 housing/11.5" flywheel | SAE "D" 4 bolt, SAE "D" 13T spline SAE "D" 4 bolt, SAE "D" 13T spline |  | 1029017R.pdf |  | 1029017R.step | 1029017R.igs
AM230 | 1029017S | 2 | SAE #3 housing/11.5" flywheel | SAE "D" 4 bolt, SAE "D" 13T spline SAE "D" 4 bolt, SAE "D" 13T spline | Output #1 & #2: pump Hydromatik A10VO140 shaft "S" IT1071132 : Rigid Input Coupling PSP250 | 1029017S.pdf |  | 1029017S.step | 1029017S.igs
AM230 | 1029017T | 2 | SAE #3 housing/11.5 flywheel | SAE "C" 4 bolt, SAE "C" 14T spline SAE "C" 4-bolt, SAE "C" 14T spline | Special front side pump pads (Basic assy group : ITB10500007) Front side Output #1 & #2 = IT1042052 | 1029017T.pdf |  | 1029017T.step | 1029017T.igs
AM230 | 1029017U | 2 | SAE #3 housing , 11.5" RBD | SAE "C" 4 bolt, SAE "D" 13T spline SAE "C" 4 bolt, SAE "C" 14T spline | Special configuration for 180° installation position | 1029017U.pdf |  | 1029017U.step | 1029017U.igs
AM230 | 1029017V | 2 | see notes | SAE "D" 4 bolt, SAE "D" 13T spline SAE "D" 4 bolt, SAE "D" 13T spline | Special configuration for 180° installation position (Basic assy group : ITBC0510007) Special Input shaft assy : IT1042416.M | 1029017V.pdf |  | 1029017V.step | 1029017V.igs
AM230 | 1029017W | 2 | SAE #3 housing, 10" RBD | SAE "C" 4-bolt pad, SAE "C" 14T spline SAE "C" 4-bolt pad , 16/32DP spline | Output #2 : Sauer SPV23 Pump | 1029017W.pdf |  | 1029017W.step | 1029017W.igs
AM230 | 1029017X | 2 | SAE #3 housing, 10" RBD | SAE "C" 4-bolt pad , 16/32DP spline SAE "D" 4-bolt pad, SAE "D" 13T spline | Output #1 : Sauer SPV23 Pump | 1029017X.pdf |  | 1029017X.step | 1029017X.igs
AM232 | 1029019A | 2 | SAE #1 housing, 14" RBD | SAE "C" 4-bolt pad , SAE "C" 14T spline SAE "C" 4 bolt pad , SAE "C" 14T spline |  | 1029019A.pdf | 1029019A.dwg | 1029019A.STEP | 1029019A.IGS
AM232 | 1029019B | 2 | SAE #3 housing, 10" RBD | SAE "B" 2-bolt pad , SAE "B" 13T spline SAE "B" 2-bolt pad , SAE "BB" 15T spline SAE "C" 2-bolt pad, SAE "C" 14T spline 8-32-36 , DIN 5462 spline | Hydro Leduc XPI pump | 1029019B.pdf | 1029019B.dwg | 1029019B.STEP | 1029019B.IGS
AM232 | 1029019C | 2 | SAE #3 housing , 11.5" RBD | SAE "C" 4-bolt pad, SAE "C" 14T spline SAE "C" 4-bolt pad, SAE "C" 14T spline |  | 1029019C.pdf | 1029019C.dwg | 1029019C.STEP | 1029019C.IGS
AM232 | 1029019D | 2 | Spicer 1610 flange | 65mm keyed output shaft standard cover kit | AM232 rotated 90° Special Oil Circulation Pump for 90° mounting | 1029019D.pdf | 1029019D.dwg | 1029019D.STEP | 1029019D.IGS
AM232 | 1029019E | 2 | DIN 5482 spline shaft | standard cover kit standard cover kit standard cover kit SAE"C" 4-bolt, SAE "C" 14T spline | special trimmed central shaft / oil circulation pump | 1029019E.pdf | 1029019E.dwg | 1029019E.STEP | 1029019E.IGS
AM232 | 1029019F | 2 | BD3300 SAE #1/14" clutch | 65mm keyed output shaft standard cover kit | AM232 rotated 90° Special Oil Circulation Pump for 90° mounting | 1029019F.pdf | 1029019F.dwg | 1029019F.STEP | 1029019F.IGS
AM232 | 1029019G | 2 | BD3300 SAE #0/14" clutch | 65mm keyed output shaft standard cover kit | AM232 rotated 90° Special Oil Circulation Pump for 90° mounting and SAE #1/SAE #0 adapter | 1029019G.pdf | 1029019G.dwg | 1029019G.STEP | 1029019G.IGS
AM232 | 1029019H | 2 | DIN 150 flange | SAE "C" 4-bolt, SAE "C" 14T spline Sauer SPV24 pump mount |  | 1029019H.pdf | 1029019H.dwg | 1029019H.STEP | 1029019H.IGS
AM232 | 1029019J | 2 | SAE #1 housing, 14" RBD | 65mm keyed output shaft standard cover kit | AM232 rotated 90° Special Oil Circulation Pump for 90° mounting and heat exchanger kit | 1029019J.pdf | 1029019J.dwg | 1029019J.STEP | 1029019J.IGS
AM232 | 1029019K | 2 | SAE #3 housing , 11.5" RBD | SAE "D" 4-bolt pad, SAE "D" 13T spline SAE "C" 4 bolt pad, SAE "C" 14T spline | oil circulation pump | 1029019K.pdf | 1029019K.dwg | 1029019K.STEP | 1029019K.IGS
AM232 | 1029019L | 2 | SAE #1 housing, 14" RBD | Rexroth AA4VG180 shaft "T" SAE "C" 4-bolt, SAE "C" 14T spline | oil circulation pump | 1029019L.pdf | 1029019L.dwg | 1029019L.STEP | 1029019L.IGS
AM232 | 1029019M | 2 | SAE #3 housing , 11.5" RBD | SAE "C" 4 bolt pad, SAE "C" 14T spline SAE "C" 4 bolt pad, SAE "C" 14T spline | oil circulation pump | 1029019M.pdf | 1029019M.dwg | 1029019M.STEP | 1029019M.IGS
AM232 | 1029019N | 2 | SAE #1 housing, 14" RBD | SAE "C" 4 bolt pad, SAE "C" 14T spline SAE "C" 4 bolt pad, SAE "C" 14T spline | oil circulation pump | 1029019N.pdf | 1029019N.dwg | 1029019N.STEP | 1029019N.IGS
AM232 | 1029019Q | 2 | SAE #3 housing , 11.5" RBD | SAE "B" 2-4 bolt pad, SAE "C" 14T spline SAE "B" 2-4 bolt pad, SAE "C" 14T spline | Special central input splined shaft | 1029019Q.pdf |  | 1029019Q.STEP | 1029019Q.IGS
AM232 | 1029019R | 2 | SAE #2 housing , 11.5" RBD | SAE "D" 4 bolt pad, SAE "D" 13T spline SAE "D" 4 bolt pad, SAE "D" 13T spline |  | 1029019R.pdf |  | 1029019R.STEP | 1029019R.IGS
AM232 | 1029019S | 2 | SAE #1 housing , 14" RBD | SAE "D" 4 bolt pad, SAE "D" 13T spline SAE "D" 4 bolt pad, SAE "D" 13T spline |  | 1029019S.pdf |  | 1029019S.STEP | 1029019S.IGS
AM232 | 1029019T | 2 | SAE #1 housing , 14" RBD | SAE "E" 4 bolt pad, SAE "D" 13T spline SAE "E" 4 bolt pad, SAE "D" 13T spline |  | 1029019T.pdf |  | 1029019T.STEP | 1029019T.IGS
AM232 | 1029019U | 2 | SAE #1 housing , 14" RBD | See notes | Output #1 & 2 = IT1042467 , REXROTH AA4VG180 shaft T | 1029019U.pdf |  | 1029019U.STEP | 1029019U.IGS
AM232 | 1029019V | 2 | SAE #1 housing , 14" RBD | SAE "C" 2 bolt pad, SAE "C" 14T spline SAE "C" 2 bolt pad, SAE "C" 14T spline | Same as 1029018X , with P/N 1032068 (J-230) Yoke assy (factory mounted) | 1029019V.pdf |  | 1029019V.STEP | 1029019V.IGS
AM232 | 1029019W | 2 | SAE #1 housing , 14" RBD | SAE "E" 4 bolt pad, SAE "D" 13T spline SAE "E" 4 bolt pad, SAE "D" 13T spline |  | 1029019W.pdf |  | 1029019W.STEP | 1029019W.IGS
AM270 | 1028877A | 2 | SAE #1 housing, 14" flexible coupling | SAE "E" 4-bolt pad , SAE "F" 15T spline SAE "E" 4-bolt pad , SAE "F" 15T spline |  | 1028877A.pdf | 1028877A.dwg | 1028877A.STEP | 1028877A.IGS
AM270 | 1028877B | 2 | SAE #1 housing, 14" flexible coupling | SAE "E" 4-bolt pad , 16/32DP 27T spline SAE "E" 4-bolt pad , 16/32DP 27T spline |  | 1028877B.pdf | 1028877B.dwg | 1028877B.STEP | 1028877B.IGS
AM270 | 1028877C | 2 | DIN 225 Input flange | SAE "E" 4-bolt pad, 8/16DP 15T spline SAE "E" 4-bolt pad, 8/16DP 15T spline | AM270 rotated 90° Special Oil Circulation Pump for 90° mounting | 1028877C.pdf | 1028877C.dwg | 1028877C.STEP | 1028877C.IGS
AM270 | 1028877D | 2 | SAE #1 housing | SAE "E" 4-bolt pad, SAE "E" 13T spline splined output shaft |  | 1028877D.pdf |  | 1028877D.STEP | 1028877D.IGS
AM270 | 1028877F | 2 |  | SAE "E" 4-bolt pad , SAE "F" 15T spline SAE "E" 4-bolt pad , SAE "F" 15T spline SAE "E" 4-bolt pad , SAE "F" 15T spline SAE "E" 4-bolt pad , SAE "F" 15T spline | Pump Linde HPV210-02 | 1028877F.pdf |  | 1028877F.STEP | 1028877F.IGS
AM320 | 1029021A | 3 | BD145 SAE #3 PTO | SAE "C" 4-bolt pad , SAE "C" 14T spline SAE "C" 4-bolt pad , SAE "C" 14T spline SAE "C" 4-bolt pad , SAE "C" 14T spline |  | 1029021A.pdf | 1029021A.dwg | 1029021A.STEP | 1029021A.IGS
AM320 | 1029021B | 3 | SAE #3 housing , 11.5" RBD | SAE "B" 2-4 bolt pad , SAE "B" 13T spline SAE "B" 2-4 bolt pad , SAE "B" 13T spline SAE "B" 2-4 bolt pad , SAE "B" 13T spline |  | 1029021B.pdf | 1029021B.dwg | 1029021B.STEP | 1029021B.STEP
AM320 | 1029021C | 3 |  | SAE "C" 4 bolt pad , SAE "C" 14T spline SAE "C" 4 bolt pad , SAE "C" 14T spline SAE "C" 4 bolt pad , SAE "C" 14T spline |  | 1029021C.pdf |  | 1029021C.STEP | 1029021C.STEP
AM320 | 1029021D | 3 |  | SAE "B" 2-4 bolt pad , SAE "B" 13T spline SAE "B" 2-4 bolt pad , SAE "B" 13T spline SAE "A" 2 bolt pad , SAE "A" 9T spline |  | 1029021D.pdf |  | 1029021D.STEP | 1029021D.STEP
AM320 | 1029021E | 3 | SAE #3 housing , 11.5" RBD | SAE "C" 4 bolt pad , SAE "C" 14T spline SAE "C" 4 bolt pad , SAE "C" 14T spline SAE "C" 4 bolt pad , SAE "C" 14T spline |  | 1029021E.pdf |  | 1029021E.STEP | 1029021E.STEP
AM330 | 1029023A | 3 | SAE #3 housing , 11.5" RBD | Sauer SPV23 16/32DP 23T shaft SAE "C" 4-bolt pad , SAE "C" 14T spline SAE "C" 4-bolt pad, SAE "C" cyl shaft |  | 1029023A.pdf | 1029023A.dwg | 1029023A.STEP | 1029023A.IGS
AM330 | 1029023B | 3 | ASAE 1-3/8" -6T shaft | SAE "B" 2-4 bolt pad , SAE "B" 13T spline SAE "B" 2-4 bolt pad , SAE "B" 13T spline SAE "B" 2-4 bolt pad , SAE "B" 13T spline |  | 1029023B.pdf | 1029023B.dwg | 1029023B.STEP | 1029023B.IGS
AM330 | 1029023C | 3 | SAE #1 housing, 14" RBD | SAE "C" 2-bolt pad , SAE "C" 14T spline SAE "C" 2-bolt pad, SAE "C" 14T spline SAE "C" 2-bolt pad, SAE "C" 14T spline |  | 1029023C.pdf | 1029023C.dwg | 1029023C.STEP | 1029023C.IGS
AM330 | 1029023D | 3 | SAE #3 housing , 11.5" RBD | SAE "C" 4-bolt pad , SAE "C" 14T spline SAE "C" 4-bolt pad, SAE "C" 14T spline SAE "D" 4-bolt pad, SAE "D" 13T spline |  | 1029023D.pdf | 1029023D.dwg | 1029023D.STEP | 1029023D.IGS
AM330 | 1029023E | 3 | DIN 120 flange | SAE "C" 4-bolt pad , SAE "C" 14T spline SAE "C" 4-bolt pad, SAE "C" 14T spline SAE "C" 4-bolt pad, SAE "C" 14T spline |  | 1029023E.pdf |  | 1029023E.STEP | 1029023E.IGS
AM330 | 1029023F | 3 | SAE #2 housing , 11.5" RBD | SAE "B" 2/4-bolt pad , SAE "B" 13T spline SAE "D" 4-bolt pad, SAE "C" 14T spline SAE "B" 2/4-bolt pad, SAE "B" 13T spline |  | 1029023F.pdf |  | 1029023F.STEP | 1029023F.IGS
AM330 | 1029023G | 3 | SAE #2 housing | SAE "C" 2-bolt pad , SAE "C" 14T spline SAE "C" 2-bolt pad, SAE "C" 14T spline SAE "C" 2-bolt pad, 21T 16/32DP spline | 180° installation orientation | 1029023G.pdf |  | 1029023G.STEP | 1029023G.IGS
AM330 | 1029023H | 3 | SAE #3 housing | See notes See notes SAE "C" 2-bolt pad, SAE "C" 14T spline | OUTPUT #1 : Pump Rexroth A10VO100 Shaft "U" OUTPUT #2 : Pump Rexroth A4VG125 Shaft "Z" , fact.mount , rotated 25° CCW OUTPUT #3 : Pump rotated 30° CW | 1029023H.pdf |  | 1029023H.STEP | 1029023H.IGS
AM330 | 1029023J | 3 | SAE #2 housing | SAE "B" 2/4-bolt pad , SAE "B" 13T spline SAE "D" 4-bolt pad, SAE "D" 13T spline SAE "B" 2/4-bolt pad, SAE "B" 13T spline |  | 1029023J.pdf |  | 1029023J.STEP | 1029023J.IGS
AM330 | 1029023L | 3 | DIN 150 flange | SAE "C" 4-bolt pad , SAE "C" 14T spline SAE "C" 4-bolt pad, SAE "C" 14T spline SAE "C" 4-bolt pad, SAE "C" 14T spline |  | 1029023L.pdf |  | 1029023L.STEP | 1029023L.IGS
AM330 | 1029023M | 3 | SAE #3 housing , 11.5" RBD | SAE "B" 2/4-bolt pad , SAE "B" 13T spline SAE "B" 2/4-bolt pad , SAE "B" 13T spline SAE "C" 2-bolt pad, SAE "C" 14T spline |  | 1029023M.pdf |  | 1029023M.STEP | 1029023M.IGS
AM330 | 1029023N | 3 |  | SAE "C" 4-bolt pad , SAE "C" 14T spline SAE "C" 4-bolt pad, SAE "C" 14T spline SAE "C" 4-bolt pad, SAE "C" 14T spline | Special input shaft IT1048020 - 50mm keyed | 1029023N.pdf |  | 1029023N.STEP | 1029023N.IGS
AM330 | 1029023P | 3 | SAE #3 housing , 11.5" RBD | SAE "C" 2-bolt pad , SAE "C" 14T spline SAE "C" 2-bolt pad, SAE "C" 14T spline SAE "B" 2/4-bolt pad , SAE "B" 13T spline |  | 1029023P.pdf |  | 1029023P.STEP | 1029023P.IGS
AM330 | 1029023Q | 3 | SAE #3 housing | OUTPUT #1,2,3: Pump Parker PAF 50 cylindrical shaft |  | 1029023Q.pdf |  | 1029023Q.STEP | 1029023Q.IGS
AM330 | 1029023R | 3 | SAE #2, 11.5" RBD | SAE "B" 2/4-bolt pad , SAE "B" 13T spline SAE "C" 2-bolt pad , SAE "C" 14T spline SAE "C" 2-bolt pad, SAE "C" 14T spline | P/N 1032068 (J-230) Yoke assy (factory mounted) | 1029023R.pdf |  | 1029023R.STEP | 1029023R.IGS
AM330 | 1029023S | 3 | SAE #3 housing , 10" RBD | Hydromatik A4VG71 shaft "Z" Hydromatik A10VO60 shaft "S" SAE "B" 2/4-bolt pad , SAE "B" 13T spline |  | 1029023S.pdf |  | 1029023S.STEP | 1029023S.IGS
AM345 | 1029025A | 3 | SAE #1 housing, 14" RBD | flanged cover kit Hydraulic clutch PFI60 24V-LH , cyl. output shaft |  | 1029025A.pdf | 1029025A.dwg | 1029025A.STEP | 1029025A.IGS
AM345 | 1029025B | 3 | SAE #3 housing , 11.5" RBD | SAE "C" 4-bolt pad, SAE "C" 14T spline SAE "C" 4-bolt pad, SAE "C" 14T spline SAE #3 housing, SAE 11.5" flywheel |  | 1029025B.pdf |  | 1029025B.STEP | 1029025B.IGS
AM345 | 1029025C | 3 | SAE #1 housing, 14" RBD | SAE "C" 2-bolt, 16/32DP spline SAE "C" 2-bolt, 16/32DP spline SAE "E" 4-bolt, SAE "F" 15T spline | 180° installation orientation | 1029025C.pdf |  | 1029025C.STEP | 1029025C.IGS
AM345 | 1029025D | 3 | SAE #3 houseing, 11.5" flywheel | SAE "D" 2-bolt pad , SAE "D" 13T spline SAE "D" 2-bolt pad , SAE "D" 13T spline SAE "D" 2-bolt pad , SAE "D" 13T spline |  | 1029025D.pdf |  | 1029025D.step | 1029025D.igs
AM345 | 1029025E | 3 | SAE #3 houseing, 11.5" flywheel | SAE "C" 4-bolt pad , SAE "C" 14T spline SAE "C" 4-bolt pad , SAE "C" 14T spline SAE #3 housing, SAE 11.5" flywheel | Special AM345 (pads on input side) SAE#3-RBD11.5" input side @ pad#3 SAE#3-11.5" flywheel output side @ pad#3 Pumps rotated 30° CW (#1) and 30° CCW (#2) Output #1 & #2 engine side ,cover kit | 1029025E.pdf |  | 1029025E.step | 1029025E.igs
AM345 | 1029025H | 3 | SAE #1 housing, 14" RBD | SAE "C" 4-bolt pad , SAE "C" 14T spline SAE "C" 4-bolt pad , SAE "C" 14T spline SAE "D" 4-bolt pad , SAE "D" 13T spline |  | 1029025H.pdf |  | 1029025H.step | 1029025H.igs
AM345 | 1029025J | 3 | SAE #1 housing, 14" RBD | SAE "D" 4-bolt pad , SAE "D" 13T spline SAE "D" 4-bolt pad , SAE "D" 13T spline SAE "B" 2/4-bolt pad , SAE "B" 13T spline |  | 1029025J.pdf |  | 1029025J.step | 1029025J.igs
AM365 | 1028875R | 3 | SAE #1 housing, 14" flywheel | SAE "D" 4-bolt pad , SAE "D" 13T spline SAE "D" 4-bolt pad , SAE "D" 13T spline SAE "C" 2-bolt pad , SAE "C" 14T spline | IT4648062 CM3500 Torsional Coupling | 1028875R.PDF |  | 1028875R.STEP | 1028875R.IGS
AM365 | 1028875S | 3 | see notes | SAE "D" 4-bolt pad , SAE "D" 13T spline SAE "D" 4-bolt pad , SAE "D" 13T spline SAE "D" 4-bolt pad , SAE "D" 13T spline | Special Input Flange (Quick Disconnect) : 1035179 | 1028875S.PDF |  | 1028875S.STEP | 1028875S.IGS
AM370 | 1029371A | 3 | SAE #1 housing, 14" flexible coupling | SAE "E" 4-bolt pad , SAE "F" 15T spline SAE "E" 4-bolt pad , SAE "F" 15T spline SAE "E" 4-bolt pad , SAE "F" 15T spline
AM370 | 1029371C | 3 |  | Hydromatik A4VG180 PUMP Hydromatik A4VG180 PUMP SAE "D" 4-bolt pad , SAE "D" 13T spline |  | 1029371C.pdf |  | 1029371C.step | 1029371C.igs
AM370 | 1029371D | 3 | SAE #1 housing, 14" flexible coupling | SAE "E" 4-bolt pad , SAE "E" 13T spline SAE "E" 4-bolt pad , SAE "E" 13T spline SAE "E" 4-bolt pad , SAE "E" 13T spline |  | 1029371D.pdf |  | 1029371D.step | 1029371D.igs
AM370 | 1029371E | 3 | SAE #1 housing | IT1049025 x3 rear pads |  | 1029371E.pdf |  | 1029371E.step | 1029371E.igs
AM450 | 1028864A | 4 | SAE #1 housing | SAE "B" 4-bolt pad , SAE "B" 13T spline SAE "B" 4-bolt pad , SAE "B" 13T spline Hydromatik A4VG71-T pump Hydromatik A4VG71-T pump | DIN 150 flange on output of through shaft | 1028864A.pdf | 1028864A.dwg | 1028864A.STEP | 1028864A.IGS
AM450 | 1028864B | 4 | SAE #1 housing, 14" flexible coupling | SAE "C" 4-bolt pad , SAE "C" 14T spline SAE "C" 4-bolt pad , SAE "C" 14T spline SAE "C" 4-bolt pad , SAE "C" 14T spline SAE "C" 4-bolt pad , SAE "D/E" 13T spline |  | 1028864B.pdf | 1028864B.dwg | 1028864B.STEP | 1028864B.IGS
AM450 | 1028864C | 8 | DIN 180 input flange | SAE "E" 4-bolt pad, SAE "D" 13T spline SAE "E" 4-bolt pad, SAE "D" 13T spline SAE "E" 4-bolt pad, SAE "D" 13T spline output cover kit | 8 total pads-4 input/4 output | 1028864C.pdf | 1028864C.dwg | 1028864C.STEP | 1028864C.IGS
AM450 | 1028864D | 4 | SAE #1 housing/ 14" flexible coupling | SAE "D" 4-bolt pad, SAE "D" 13T spline SAE "D" 4-bolt pad, SAE "D" 13T spline SAE "E" 4-bolt pad, SAE "D" 13T spline SAE "C" 4-bolt pad, SAE "C" 14T spline | oil circulation pump & heat exchanger | 1028864D.pdf | 1028864D.dwg | 1028864D.STEP | 1028864D.IGS
AM450 | 1028864E | 4 | SAE #2 housing , 11.5" RBD | SAE "C" 4-bolt pad , SAE "C" 14T spline SAE "C" 4-bolt pad , SAE "C" 14T spline SAE "C" 4-bolt pad , SAE "C" 14T spline SAE "C" 4-bolt pad , SAE "C" 14T spline |  | 1028864E.pdf | 1028864E.dwg | 1028864E.STEP | 1028864E.IGS
AM450 | 1028864F | 8 | DIN 180 input flange | SAE "E" 4-bolt pad, SAE "D" 13T spline SAE "E" 4-bolt pad, SAE "D" 13T spline SAE "E" 4-bolt pad, SAE "D" 13T spline output cover kit | 8 total pads-4 input/4 output | 1028864F.pdf | 1028864F.dwg | 1028864F.STEP | 1028864F.IGS
AM450 | 1028864L | 8 | SAE #1 housing, 14" RBD | SAE "C" 4-bolt pad , SAE "C" 14T spline SAE "C" 4-bolt pad , SAE "C" 14T spline SAE "C" 4-bolt pad , SAE "C" 14T spline SAE "C" 2-bolt pad , SAE "C" 14T spline |  | 1028864L.PDF |  | 1028864L.STEP | 1028864L.IGS
AM450 | 1028864N | 8 | SAE #1 housing, 14" RBD | SAE "C" 4-bolt pad , SAE "C" 14T spline SAE "C" 4-bolt pad , SAE "C" 14T spline SAE "C" 4-bolt pad , SAE "C" 14T spline SAE "C" 4-bolt pad , SAE "C" 14T spline |  | 1028864N.PDF |  | 1028864N.STEP | 1028864N.IGS
AM450 | 1028864P | 8 | SAE #1 housing, 14" RBD | SAE "D" 4-bolt pad, SAE "D" 13T spline SAE "D" 4-bolt pad, SAE "D" 13T spline SAE "D" 4-bolt pad, SAE "D" 13T spline SAE "D" 4-bolt pad, SAE "D" 13T spline | IT4648063 CM3500 Torsional Coupling | 1028864P.PDF |  | 1028864P.STEP | 1028864P.IGS
AM450 | 1028864Q | 8 | SAE #1 housing | SAE "D" 4-bolt pad, SAE "D" 13T spline SAE "D" 4-bolt pad, SAE "D" 13T spline SAE "D" 4-bolt pad, SAE "D" 13T spline SAE "D" 4-bolt pad, SAE "D" 13T spline | AM450+BD3300 Assy Number : ITB10726101 Oil Circulation Pump: IT1042308.M , factory mounted | 1028864Q.PDF |  | 1028864Q.STEP | 1028864Q.IGS
AM480 | 1029027A | 8 | DIN 5482 spline shaft | SAE "C" 2-4 bolt pad, 12/24DP 17T spline (x8) | 8 total pads-4 input/4 output through goin center shaft | 1029027A.pdf | 1029027A.dwg | 1029027A.STEP | 1029027A.IGS
AM480 | 1029027B | 4 | SAE #1 housing | SAE "C" 2-bolt pad, SAE "C" 14T spline SAE "C" 2-bolt pad, SAE "C" 14T spline SAE "D" 2-4 bolt pad, SAE "D" 13T spline SAE "D" 4-bolt pad, 16/32DP 27T spline |  | 1029027B.pdf | 1029027B.dwg | 1029027B.STEP | 1029027B.IGS
AM480 | 1029027C | 4 | SAE #0 housing | SAE "E" 4-bolt pad, SAE "D" 13T spline SAE "E" 4-bolt pad, SAE "D" 13T spline SAE "C" 2-bolt pad, SAE "C" 14T spline SAE "C" 2-bolt pad, SAE "C" 14T spline | through going center shaft | 1029027C.pdf | 1029027C.dwg | 1029027C.STEP | 1029027C.IGS
AM480 | 1029027D | 5 | 65mm keyed input shaft | SAE "D" 4-bolt pad, SAE "D" 13T spline SAE "D" 4-bolt pad, SAE "D" 13T spline SAE "D" 4-bolt pad, SAE "D" 13T spline SAE "D" 4-bolt pad, SAE "D" 13T spline |  | 1029027D.pdf |  | 1029027D.STEP | 1029027D.IGS
AM480 | 1029027E | 5 | 14" RBD | SAE "D" 4-bolt pad, SAE "D" 13T spline SAE "D" 4-bolt pad, SAE "D" 13T spline SAE "D" 4-bolt pad, SAE "D" 13T spline SAE "D" 4-bolt pad, SAE "D" 13T spline | oil circulating pump | 1029027E.pdf |  | 1029027E.STEP | 1029027E.IGS
AM481 | 1033452A | 4 | SAE #0 housing | SAE "C" 4-bolt pad , 12/24DP 17T spline SAE "C" 4-bolt pad , 12/24DP 17T spline SAE "C" 4-bolt pad , 12/24DP 17T spline SAE "C" 4-bolt pad , 12/24DP 17T spline |  | 1033452A.PDF |  | 1033452A.STEP | 1033452A.IGS